## MercurialSDR
Designator | Comment | Description | Quantity | Footprint
C1, C2, C5, C6, C7, C9, C10, C24, C39, C46 | 10uF 6V3 - TAJA106K006RNJ | Capacitor polarizado | 10 | CAP_TANT_1206
C3, C11, C12, C13, C14, C15, C17, C18, C19, C20, C21, C22, C23, C26, C27, C28, C29, C30, C33, C34, C38, C40, C45 | 100nF 16V X7R - CL10B104KO8NNNC | Capacitor no polarizado | 23 | CAP_0603
C4, C8 | 10pF 16V X7R - C0603C100K4RAC7867 | Capacitor no polarizado | 2 | CAP_0603
C16, C41, C42, C43 | 2.2uF 6V3 X5R - CL10A225KQ8NNNC | Capacitor no polarizado | 4 | CAP_0603
C25 | 10uF 6V3 X7R- TAJA106K006RNJ | Capacitor polarizado | 1 | CAP_TANT_1206
C31, C32 | 4.7uF 10V - TAJA475K010RNJ | Capacitor polarizado | 2 | CAP_TANT_1206
C35 | 3.3uF10V X7S - C1608X7S1A335K080AC | Capacitor no polarizado | 1 | CAP_0603
C36, C37 | 12pF 50V C0G - CL10C120JB8NNNC | Capacitor no polarizado | 2 | CAP_0603
C47 | 10nF 16v X7R - CC0603KRX7R7BB103 | Capacitor no polarizado | 1 | CAP_0603
C48, C49, C50, C51 | 1uF 10V X7R - CL10B105KP8NNNC | Capacitor no polarizado | 4 | CAP_0603
C52 | 2.2uF 6V3 - TMCJ1A225MTRF | Capacitor Polarizado | 1 | CAP_0603
C53, C54 | 47uF 16V - 595D476X9016C2T | Capacitor Polarizado | 2 | CAPPC5932X280N
CN1 | 6-534236-2 // PPPC122LFBN | Conector genérico 12x2 | 1 | CON_12x2
CN2 | 54819-0589 | Mini-USB Plug | 1 | 54819-0589_MOL
D1 | RB521S30T1G | Diodo Schottkey | 1 | SOD-523
D2, D8 | LTST-C190KSKT | Led, Led Yellow | 2 | LED_0603
D3 | NSR0530HT1G | Diodo Schottkey | 1 | SOD-323
D4, D5, D7 | LTST-C190KRKT | Led_small, Led_small, Led | 3 | LED_0603
D6 | SMAJ5.0A | TVS Diode (Supresor de transitorios) | 1 | DO-214AC
FB1, FB2, FB3, FB4, FB5 | BLM18AG121SN1D | Ferrite Bead | 5 | FERRITE_BEAD_0603
IC1 | MCP6271 SOT-23-5 | Operational Amplifier | 1 | SOT-23-5
IC2 | AD5061 | DAC SPI | 1 | SOT-23-8
IC3, IC4 | OPAMP2277 - OPA2277UA/2K5 | Operational Amplifier | 2 | opa2277
IC6 | LE25U20AMB | Flash Memmory SPI (256Kx8) | 1 | SOIC-8
IC7 | 93LC56BT | EEPROM SPI 2kb (128x16) | 1 | SOIC-8
IC8 | FT2232HL-TRAY | USB bridge | 1 | LQFP_64
IC9 | MCP1541T-I/TT | Reference Voltage | 1 | SOT-23-3
IC10 | AP7215 - AP7365-33YG-13 | Linear Voltage Regulator 3v3 | 1 | SOT89-3L
IC11 | AP7217D - AP7217D-12YG-13 | Linear Voltage Regulator 1V2 | 1 | SOT89-3L
JP1 | Jumper | Jumper 2x2 | 1 | Jumper 2x2
JP2 | Jumper 2x1 | Jumper | 1 | Jumper 2x1
OSC1 | DSC6003JI2A-012.0000T | Oscilador de 4 terminales | 1 | VFLGA_2.5x2.0
P1, P2, P3 | 0731385033 | BNC Elbow Connector | 3 | CONN_73138-5033_
R1, R5, R6, R10, R11, R12, R16, R17, R18, R19, R20, R21 | 10k 1% 1/10W - CR0603-FX-1002EAS | Resistor | 12 | RES_0603
R2, R13 | 1k 1% 1/10W - CR0603-FX-1001ELF | Resistor | 2 | RES_0603
R3, R4 | 47 1% 1/10W - CR0603-FX-47R0ELF | Resistor | 2 | RES_0603
R7 | 649 1% 1/10W - RC0603FR-07649RL | Resistor | 1 | RES_0603
R8, R9 | 100 1% 1/10W - CR0603-FX-1000ELF | Resistor | 2 | RES_0603
R14 | 12k 1% 1/10W - CR0603-FX-1202ELF | Resistor | 1 | RES_0603
R15 | 2k2 1% 1/10W - AC0603FR-072K2L | Resistor | 1 | RES_0603
R22, R23 | 130 1% 1/10W - CR0603-FX-1300ELF | Resistor | 2 | RES_0603
R25 | 330 5% 1/10W - CR0603-JW-331ELF | Resistor | 1 | RES_0603
R26 | 150 1% 1/10W - CR0603-FX-1500ELF | Resistor | 1 | RES_0603
SW1, SW2, SW3, SW4 | PTS645SM43SMTR92 LFS | Pulsador | 4 | SWITCH_6X6mm
TP1, TP2, TP3, TP4, TP5, TP6, TP7, TP8, TP9, TP10, TP11, TP12, TP13 | Test Point | Test Point | 13 | TP_TH
U1 | ICE40HX4K-TQ144 | iCE40 HX4K Series FPGA Family, 3520 Logic Cells, 1.2 V Core, 80 K Embedded RAM Bits, 144-pin TQFP, Pb-Free, Tray | 1 | LATC-TQFP-144_L
U2 | DAC8822QCDBTR | 16-Bit, Dual, Parallel Input, Multiplying DAC | 1 | dac8822
U3 | MAX1681ESA+ | Voltage converter | 1 | max1681
X1 | ECS-120-12-33-AGN-TR | Oscilador a Cristal | 1 | XTAL_3.2x2.5